## Environmental Limits
Aircraft | Max Sustained Wind (m/s) | Max Sustained Wind (mph) | Max Wind Gust | Operating Temp (°C) | Operating Temp (°F) | IP Rating | Max Takeoff Alt MSL (m) | Max Takeoff Alt MSL (ft) | Kp Index Tolerance | Notes / Source
Matrice 350 RTK | 12 | 26.8 | Not published | -20 to 50 | -4 to 122 | IP55 | 5000 (2110 props) / 7000 (2112 high-alt props) | 16,404 / 22,966 | No published spec (see legend) | enterprise.dji.com/matrice-350-rtk/specs
Matrice 300 RTK | 15 | 33.6 | Not published | -20 to 50 | -4 to 122 | IP45 | 5000 (2110 props) / 7000 (2195 high-alt props) | 16,404 / 22,966 | No published spec (see legend) | dji.com/matrice-300/specs. 12 m/s during takeoff/landing
Matrice 400 | 12 | 26.8 | Not published | -20 to 50 | -4 to 122 | IP55 | 7000 (standard 2510F props) | 22,966 | No published spec (see legend) | enterprise.dji.com/matrice-400/specs. Rain limit 100 mm/24 h
Matrice 30 / 30T | 15 | 33.6 | Not published | -20 to 50 | -4 to 122 | IP55 | 7000 | 22,966 | No published spec (see legend) | enterprise.dji.com/matrice-30/specs. 12 m/s during takeoff/landing
Matrice 4E / 4T | 12 | 26.8 | Not published | -10 to 40 | 14 to 104 | None | 6000 (4000 with payload/accessories) | 19,685 / 13,123 | No published spec (see legend) | enterprise.dji.com/matrice-4-series/specs. Gimbal/camera: no IP rating
Matrice 4D / 4TD | 12 | 26.8 | Not published | -20 to 50 | -4 to 122 | IP55 | 4000 | 13,123 | No published spec (see legend) | enterprise.dji.com/dock-3 specs. 12 m/s both in-flight and takeoff/landing; anti-ice props standard
Mavic 3E / 3T (Enterprise Series) | 12 | 26.8 | Not published | -10 to 40 | 14 to 104 | None | 6000 | 19,685 | No published spec (see legend) | enterprise.dji.com/mavic-3-enterprise/specs
Mavic 3TA | 12 | 26.8 | Not published | -10 to 40 | 14 to 104 | None | 6000 | 19,685 | No published spec (see legend) | Same airframe as Mavic 3E/3T; enterprise.dji.com/mavic-3-enterprise/specs
Mavic 3M | 12 | 26.8 | Not published | -10 to 40 | 14 to 104 | None | 6000 | 19,685 | No published spec (see legend) | enterprise.dji.com/mavic-3-m/specs
DJI Mini 4 Pro | 10.7 | 23.9 | Not published | -10 to 40 | 14 to 104 | None | 4000 | 13,123 | No published spec (see legend) | dji.com/mini-4-pro/specs. 10.7 m/s = Beaufort Level 5
DJI Mini 3 Pro | 10.7 | 23.9 | Not published | -10 to 40 | 14 to 104 | None | 4000 | 13,123 | No published spec (see legend) | dji.com/mini-3-pro/specs. 10.7 m/s = Beaufort Level 5
DJI Mini 3 | 10.7 | 23.9 | Not published | -10 to 40 | 14 to 104 | None | 4000 | 13,123 | No published spec (see legend) | dji.com/mini-3/specs. 10.7 m/s = Beaufort Level 5
LEGEND / ASSUMPTIONS
Wind: DJI publishes a single 'Max Wind Speed Resistance' figure, typically qualified as 'during takeoff and landing'. DJI does not publish a separate gust rating for any model; 'Not published' is accurate, not missing data.
Kp index: DJI publishes no per-model Kp tolerance. DJI Pilot 2 / DJI Fly raise a 'high solar activity' warning at Kp ≥ 5. Practical planning assumption: Kp ≤ 4 for GNSS/RTK-dependent work; treat Kp 5+ as degraded positioning.
IP ratings are DJI-stated, tested in lab conditions, and degrade with wear. 'None' = no standard protection level published.
Operating temp excludes solar radiation loading and battery charging limits (batteries generally 5–40 °C).
Takeoff altitude is density-altitude sensitive; payload-loaded ceilings are lower (see Notes column).
mph and °F columns are formulas computed from the m/s and °C columns.
Controllers, D-RTK 2, Manifold 3 and Zenmuse payloads are not aircraft and are omitted from this sheet; their firmware is on the Firmware sheet.

## Firmware
Platform / Bundle | Component | Firmware Version
Matrice 350 RTK | Matrice 350 RTK | 14.01.00.17
Matrice 350 RTK | DJI RC Plus | 05.02.11.11
Matrice 350 RTK | D-RTK 2 Mobile Station for Matrice | 03.01.00.00
Matrice 350 RTK | Zenmuse H20 Series | 07.00.01.05
Matrice 350 RTK | Zenmuse H30 Series | 10.06.01.06
Matrice 350 RTK | Zenmuse P1 | 10.01.02.01
Matrice 350 RTK | Zenmuse L1 | 07.00.01.10
Matrice 350 RTK | Zenmuse L2 | 06.00.01.04
Matrice 300 RTK | Matrice 300 RTK (DJI RC Plus) | 64.01.00.04
Matrice 300 RTK | DJI RC Plus | 05.02.11.11
Matrice 300 RTK | Matrice 300 RTK (DJI Smart Controller Enterprise) | 10.01.08.01
Matrice 300 RTK | DJI Smart Controller Enterprise | 09.00.05.01
Matrice 300 RTK | D-RTK 2 Mobile Station for Matrice | 03.01.00.00
Matrice 300 RTK | Zenmuse H20 Series | 07.00.01.05
Matrice 300 RTK | Zenmuse H30 Series | 10.06.01.06
Matrice 300 RTK | Zenmuse P1 | 10.01.02.01
Matrice 300 RTK | Zenmuse L1 | 07.00.01.10
Matrice 300 RTK | Zenmuse L2 | 06.00.01.04
DJI Mini 4 Pro | DJI Mini 4 Pro | 01.00.1100
DJI Mini 4 Pro | DJI RC N2 | 01.01.0300
DJI Mini 4 Pro | DJI RC N3 | 01.01.0300
DJI Mini 3 | DJI Mini 3 | 01.00.05.00
DJI Mini 3 | DJI RC N1 | 04.16.05.00
DJI Mini 3 Pro | DJI Mini 3 Pro | 01.00.09.00
DJI Mini 3 Pro | DJI RC N1 | 04.14.07.00
DJI Mini 3 Pro | DJI RC Pro | 03.02.09.00
DJI Mavic 3 Enterprise Series | DJI Mavic 3 Enterprise Series | 17.01.05.08
DJI Mavic 3 Enterprise Series | DJI RC Pro Enterprise | 02.01.08.04
DJI Mavic 3M | DJI Mavic 3M | 17.01.05.08
DJI Mavic 3M | DJI RC Pro Enterprise | 02.01.08.04
DJI Mavic 3TA | DJI Mavic 3TA | 17.01.05.08
DJI Mavic 3TA | DJI RC Pro Enterprise | 02.01.08.04
Matrice 30 Series | Matrice 30 Series | 14.03.01.10
Matrice 30 Series | DJI RC Plus | 06.02.13.12
Matrice 4E/4T | Matrice 4E/4T | 17.01.05.16
Matrice 4E/4T | DJI RC Plus 2 | 01.64.08.12
Matrice 4D/4TD | Matrice 4D/4TD | 17.01.05.16
Matrice 4D/4TD | DJI RC Plus 2 | 01.64.08.12
Manifold 3 | Manifold 3 | 17.00.01.01
Matrice 400 | Matrice 400 | 17.01.05.25
Matrice 400 | DJI RC Plus 2 | 01.64.08.12
Matrice 400 | Zenmuse H30 Series | 10.06.01.06
Matrice 400 | Zenmuse P1 | 10.01.02.01
Matrice 400 | Zenmuse L2 | 06.00.01.04
Matrice 400 | Zenmuse L3 | 17.00.00.01